## MOE Spec
PRODUCT TIER | VISUAL | MANUFACTURER & PRODUCT | LUMINAIRE DESCRIPTION | POWER (W) | LUMEN OUTPUT (lm) | EFFICACY (lm/W) | UGR | COLOUR TEMP (K) | CRI | R9 VALUE | IP RATING | WARRANTY (YEARS) | FITTING LIFETIME | DRIVER LIFETIME | INSTALLATION | CONTROL GEAR | Inrush Current | DIMENSIONS (MM) | LINKS | SUITABLE AREAS | LEADTIME | ACCESSORIES
1 |  | Energylight EVALA 600 | EVALA NZ MADE BACKLIT LED PANEL, MICROPRISMATIC DIFFUSER | 23 | 2600 | 113 | <19 | 4000 | 95 | >80 | 5X | 10 | L95 @ 50000h | 100000h @ 40deg | RECESSED IN T-RAIL | FIXED OUTPUT | 25.9 A / 252 µs (Max) | 600X600 | Energylight Evala | CLASSROOMS, GENERAL AREAS | In-stock | SURFACE MOUNTING KIT
|  |  |  | 26 | 3000 | 115 | [8 empty] | RECESSED IN PLASTER | DALI (PUSH DIM CAPABLE) | 26 A / 264 µs (Max)
|  |  |  | 29 | 3300 | 113 | [8 empty] | SURFACE MOUNTED | CASAMBI | 23 A / 200 µs |  | Evala 600 Datasheet
|  |  |  | 45 | 5000 | 111 | [8 empty] | SUSPENDED | -
1 |  | Energylight EVALA 1200X300 | EVALA NZ MADE BACKLIT LED PANEL, MICROPRISMATIC DIFFUSER | 23 | 2600 | 115 | <19 | 4000 | 95 | >80 | 5X | 10 | L95 @ 50000h | 100000h @ 40deg | RECESSED IN T-RAIL | FIXED OUTPUT | 25.9 A / 252 µs (max) | 1200X300 (600X300 AVAILABLE) | Energyline Evala | CLASSROOMS, GENERAL AREAS | In-stock | SURFACE MOUNTING KIT
|  |  |  | 26 | 3000 | 115 | [8 empty] | RECESSED IN PLASTER | DALI (PUSH DIM CAPABLE) | 26 A / 264 µs (Max)
|  |  |  | 29 | 3300 | 114 | [8 empty] | SURFACE MOUNTED | CASAMBI | 23 A / 200 µs |  | Evala 300 Datasheet
|  |  |  | 45 | 5000 | 110 | [8 empty] | SUSPENDED | -
2 |  | RZB KALEEA 600X600 | KALEEA BACKLIT LED PANEL, MICROPRISMATIC DIFFUSER, MULTILUMEN | 20 | 3200 | 153 | <19 | 4000 | 95 | >80 | 40 | 5 | L80 @ 50000h | 100000h @ 40deg | RECESSED IN T-RAIL | FIXED OUTPUT | 38.8 A / 100 µs | 600X600 | RZB Kaleea 600 Datasheet | CLASSROOMS, GENERAL AREAS | 4-8 Weeks | SURFACE MOUNTING KIT
|  |  |  | 24 | 3800 | 157 | [8 empty] | RECESSED IN PLASTER | DALI (PUSH DIM CAPABLE) | 50 A / 10 µs
|  |  |  | 28 | 4400 | 158 | [8 empty] | SURFACE MOUNTED | CASAMBI
|  |  |  | 32 | 4900 | 160 | [8 empty] | - | -
2 |  | RZB KALEEA 1200X300 | KALEEA BACKLIT LED PANEL, MICROPRISMATIC DIFFUSER, MULTILUMEN | 20 | 3200 | 152 | <19 | 4000 | 95 | >80 | 40 | 5 | L80 @ 50000h | 100000h @ 40deg | RECESSED IN T-RAIL | FIXED OUTPUT | 38.8 A / 100 µs | 1200X300 | RZB Kaleea 1200 Datasheet | CLASSROOMS, GENERAL AREAS | 4-8 Weeks | SURFACE MOUNTING KIT
|  |  |  | 24 | 3750 | 155 | [8 empty] | RECESSED IN PLASTER | DALI (PUSH DIM CAPABLE) | 50 A / 10 µs
|  |  |  | 28 | 4350 | 156 | [8 empty] | SURFACE MOUNTED | CASAMBI
|  |  |  | 32 | 4850 | 160 | [8 empty] | - | -
2 |  | RZB PARLEDO IP65 | PARLEDO BACKLIT LED PANEL, IP65 MICROPRISMATIC DIFFUSER WITH SMOOTH ROOM FACING SURFACE | 20 | 3200 | 152 | <19 | 4000 | 90 | >50 | 65 | 5 | L80 @ 50000h | 100000h @ 40deg | RECESSED IN T-RAIL | FIXED OUTPUT | 20 A / 200 µs | 600X600 | RZB Parledo | FOR AREAS WHERE DUST AND MOISTURE ARE A CONCERN | 4-8 Weeks | SURFACE MOUNTING KIT
|  |  |  | 24 | 3750 | 155 | [8 empty] | RECESSED IN PLASTER | DALI (PUSH DIM CAPABLE) | 21 A / 230 µs
|  |  |  | 28 | 4350 | 156 | [8 empty] | SURFACE MOUNTED | CASAMBI
|  |  |  | 32 | 4850 | 160 | [8 empty] | - | -
1 |  | Energylight VILINE | VILINE NZ MADE BACKLIT LED PANEL, MICROPRISMATIC DIFFUSER | 11 | 1100 | 102 | - | 4000 | 95 | >80 | 4X | 10 | L90 @ 50000h | 100000h @ 40deg | RECESSED IN T-RAIL | FIXED OUTPUT | - | 1200X100 (ALSO 600X100) | Viline 100 Datasheet | CLASSROOMS, GENERAL AREAS, CORRIDORS | In-stock
|  |  |  | 13 | 1300 | 101 | [8 empty] | - | DALI (PUSH DIM CAPABLE)
|  |  |  | 18 | 1800 | 100 |  |  |  |  | 44 (AVAILABLE) |  |  |  | - | CASAMBI
|  |  |  | 26 | 2700 | 103 | [8 empty] | - | -
1 |  | Energylight 75 | ENERGYLINE 75, DIRECT MICROPRISMATIC DIFFUSER. COMES FACTORY FINISHED WITH NO DISASSEMBLY REQUIRED TO INSTALL. UGR19 | 13 (W/m) | 1325 (lm/m) (OTHER OUTPUTS AVAILABLE) | up to 130 lm/W | <19 | 4000 | 90 | >50 | 54 | 10 | L80 B10 @ 72,000h | 100000h @ 40deg | RECESSED | FIXED OUTPUT | - | 75mm X ANY LENGHT | Energyline 75 microprism | CLASSROOMS, GENERAL AREAS, CORRIDORS | 4-8 Weeks
[15 empty] | SURFACE MOUNTED | DALI (PUSH DIM CAPABLE)
[15 empty] | WIRE SUSPENDED | CASAMBI
[15 empty] | ROD SUSPENDED | -
2 |  | ENERGYLINE LINEAR | ENERGYLINE LINEAR, DIRECT MICROPRISMATIC DIFFUSER. COMES FACTORY FINISHED WITH NO DISASSEMBLY REQUIRED TO INSTALL. | 14 (W/m) | 1250 (lm/m) (OTHER OUTPUTS AVAILABLE) | up to 109 lm/W | <19 | 4000 | 90 | >50 | 54 | 10 | L80 B10 @ 72,000h | 100000h @ 40deg | RECESSED | FIXED OUTPUT | - | 65mm X ANY LENGHT | Energyline Linear microprism | FOR GENERAL AREAS | 4-8 Weeks
[15 empty] | SURFACE MOUNTED | DALI (PUSH DIM CAPABLE)
[15 empty] | WIRE SUSPENDED | CASAMBI
[15 empty] | ROD SUSPENDED | -
1 |  | ENERGYLINE LINEAR DI/ID | ENERGYLINE LINEAR, DIRECT MICROPRISMATIC DIFFUSER / INDIRECT CEILING WASH OPTIC. COMES FACTORY FINISHED WITH NO DISASSEMBLY REQUIRED. | 28 (W/m) | 1250 (lm/m) DIRECT/ 1250 (lm/m) INDIRECT (OTHER OUTPUT COMBINATIONS AVAILABLE) | up to 121 lm/W | <19 | 4000 | 90 | >50 | 5X | 10 | L80 B10 @ 72,000h | 100000h @ 40deg | WIRE SUSPENDED | FIXED OUTPUT | - | 65mm X ANY LENGHT | Energyline Linear Microprism | FOR GENERAL AREAS | 4-8 Weeks
DALI (PUSH DIM CAPABLE)
[15 empty] | ROD SUSPENDED | CASAMBI
-
1 |  | ENERGYLINE OPTICS WALL WASH | ENERGYLINE OPTICS, DIRECT WALL WASH OPTIC. COMES FACTORY FINISHED WITH NO DISASSEMBLY REQUIRED. | 19 (W/m) | 2000 (lm/m) DIRECT ONLY (OTHER OUTPUTS AVAILABLE) | up to 125 lm/W | - | 4000 | 90 | >50 | 4X | 10 | L80 B10 @ 72,000h | 100.000h @ 40deg | RECESSED | FIXED OUTPUT | - | 65mm X ANY LENGHT | Energyline Optics | WALL WASHER FOR SINGLE SIDED ROOMS WITH DEPTH GREATER THAN 7.5M | 4-8 Weeks
[15 empty] | SURFACE MOUNTED | DALI (PUSH DIM CAPABLE)
[15 empty] | WIRE SUSPENDED | CASAMBI
[15 empty] | ROD SUSPENDED | -
2 |  | EAE REVOLED X SPORT | EAE REVOLED X SPORT BALL-PROOF* IK10 HIGHBAY (INCLUSIVE OF GUARD). TEMPERED GLASS WITH SECURITY FILM. 90° OPTIC (OTHER OPTICS AVAILABLE IF NEEDED) | 28 | 4163 | 148 | - | 4000 | 80 (STANDARD) | >50 (CRI90) | 66 | 5 | L70 @ 102,000h | 100000h @ 40deg | BUSBAR HANGER SET | FIXED OUTPUT | - | 432 X 216 X 115 | Revoled X Sport | FOR GYMS - USE CRI90 IF RUN EXAMS IN THE GYM | 4-8 Weeks | Ball Impact Cage Included
|  |  |  | 53 | 8190 | 154 |  |  | CRI 90 (USE A DERATING FACTOR OF 0.85 IN CALC) | [5 empty] | CABLE TRAY SET | DALI |  | 610 X 216 X 115
|  |  |  | 77 | 12351 | 160 | [8 empty] | WALL/CEILING ADJUSTABLE HANGER SET | CASAMBI |  | 897 X 216 X 115
|  |  | *BALL IMPACT PROOF IN ACCORDANCE WITH DIN 18032-3 | 103 | 15732 | 152 | [9 empty] | - |  | 1176 X 216 X 115
|  |  |  | 128 | 20202 | 157 | [9 empty] | - |  | 1462 X 216 X 115
2 |  | RZB PLANADO | RZB PLANADO LINEAR LUMINARIE. DIFFUSER: POLYCARBONATE, OPAL. | 40W | 4350lm | 109 lm/W | <22 | 4000 | 90 | >51 | 44 | 5 | L90 @ 50000h | 100.000h |  | FIXED OUTPUT | - | L 1195, B 171, H 63 | Planado Lite Datasheet | FOR GENERAL AREAS | In-stock
[15 empty] | SURFACE MOUNTED | DALI
1 |  | LUMENPULSE LUMENCORE SMALL MED BEAM | LUMENCORE SMALL ADJUSTABLE ROUND RECESSED DOWNLIGHT. 0° TO 40° TILT. MEDIUM BEAM 40°. WHITE (VARIOUS FINISHES AVAILABLE). | 6.2 | 700 | 113 | <19 | 4000 | 90 | >50 | 20 | 5 | L90 @ 55,000h | 100.000h | RECESSED | FIXED OUTPUT | - | Ø125 X 168 (Ø114 cut-out) | Lumencore Nano Adjustable | FOR GENERAL AREAS - PITCHED CEILINGS | 4-8 Weeks
|  |  |  | 8 | 1000 | 125 | [9 empty] | DALI
|  |  |  | 11 | 1300 | 118 | [9 empty] | 1-10V/PUSH
|  |  |  | 17.5 | 2000 | 114 | [9 empty] | CASAMBI
|  |  |  | 27 | 3000 | 111 | [9 empty] | DMX
2 |  | RZB LEDONA MINI | RZB LEDONA HIGH PROTECTION IP65 TOUGHENED GLASS. DC COMPATIBLE CONVERTER. BALL IMPACT PROOF IN ACCORDANCE WITH DIN 18032-3 | 18 | 1900 | 106 | <22 | 3000 | >80 | >50 | IP65 FRONT AND BACK | 5 | L90 @ 50000h | 100.000h | RECESSED | FIXED OUTPUT | 5 A / 50 µs | Ø140 X 85 (Ø104 cut-out) | Ledona Round IP65 | EXTERIOR - UNDER CANOPY | 4-8 Weeks
[16 empty] | DALI | 15 A / 220 µs
4000
[16 empty] | CASAMBI | 26.4 A / 224 µs
2 |  | RZB LEDONA MULTI-LUMEN | RZB LEDONA HIGH PROTECTION IP65 TOUGHENED GLASS. DC COMPATIBLE CONVERTER. BALL IMPACT PROOF IN ACCORDANCE WITH DIN 18032-3 | 12W 19W 27W 39W | 1650 - 4750 | 122LM/W 131LM/W 138LM/W 139LM/W | <22 | 3000 | 90 | >50 | IP65 FRONT IP20 BACK | 5 | L90 @ 50000h | 100.000h | RECESSED | FIXED OUTPUT | 5 A / 50 µs | Ø180 X 95 (Ø160 cut-out) | Ledona Round IP65 | EXTERIOR - UNDER CANOPY | 4-8 Weeks
[16 empty] | DALI | 50 A / 10 µs
4000
2 |  | RZB HELEDON | RZB HELEDON DOWNLIGHT, RECESSED AND SURFACE MOUNTED. IK06, CRI92 | 20W | 2150 | 108 | <19 | 4000 | 92 | >50 | IP20 | 5 | L90 @ 50000h | 100.000h | RECESSED | DALI | 18 A / 250 µs | Ø124 X 170 (Ø114 cut-out) | Heledon Mini | WIDE FLOOD FOR GENERAL AREAS | 4-8 Weeks | Various lenses, diffusers, decorative covers
2 |  | RZB TOLEDO FLAT PRO | SUPER FLAT RECESSED LED DOWNLIGHT, SMOOTH EXPOSED SURFACE PREVENT ACCUMULATION OF GERMS AND BACTERIA. CYANOSIS OBSERVATION INDEX (COI) <3.3 | 26w | 2800 | 108 | <19 | 4000 | 90 | >50 | IP54 | 5 | 80,000h (L CLO) | 100.000h | RECESSED | DALI | 15 A / 220 µs | Ø500 X 63H | Toledo-Flat-Pro Recessed | WIDE FLOOD FOR GENERAL AREAS | 4-8 Weeks | Insert frame for 600 & 625 ceiling grid
2 |  | RZB TOLEDO FLAT PRO | SUPER FLAT SURFACE LED DOWNLIGHT, SMOOTH EXPOSED SURFACE PREVENT ACCUMULATION OF GERMS AND BACTERIA. CYANOSIS OBSERVATION INDEX (COI) <3.3 | 26w | 2800 | 108 | <19 | 4000 | 90 | >50 | IP54 | 5 | 80,000h (L CLO) | 100.000h | SURFACE MOUNTED | DALI | 15 A / 220 µs | Ø500 X 63H | Toledo-Flat-Pro Surface | WIDE FLOOD FOR GENERAL AREAS | 4-8 Weeks
2 |  | RZB POLYMERO | DECORATIVE ROUND SURFACE-MOUNTED. PC DIFFUSER, OPAL, SHOCKPROOF. XXL VERSION IK10 | 19W | 2050 | 105 | <19 | 3000 | 80 | >50 | IP40 | 5 | L80 @ 50000h | 100.000h | SURFACE MOUNTED | PHASE-CUT | 0.22 A / 200 µs | Ø460 X 93H | POLYMERO KREIS | WIDE FLOOD FOR GENERAL AREAS | 4-8 Weeks
[8 empty] | 4000 | [7 empty] | DALI | 15 A / 220 µs
2 |  | RZB DEECOS S | RZB DEECOS S MICRO PROJECTORS. 356 ROTATION RANGE, SWIVEL 90O. IK06 | 16W | 1600 | 100 | <19 | 4000 | 92 | >50 | IP20 | 5 | L90 @ 50000h | 100.000h | TRACK | DALI | 18 A / 2 µs | Ø120 X 110 | Deecos S Micro | WIDE FLOOD FOR GENERAL AREAS | 4-8 Weeks
1 |  | ewo FA100-WD | EWO FA100-WD WALL MOUNTED FLOODLIGHT. CAN HOST UP TO 2 LIGHTING UNITS (EACH UNIT IS MADE OF 8 LEDS). AP07 FORWARD THROW, AS08 SIDE THROW (OTHER OPTICS AVAILABLE). EXTREME CORROSION PROTECTION. IK09 IMPACT PROTECTION. RAL9005 BLACK (OTHER FINISHES AVAILABLE) | 5 to 25 | 350 to 2050 | 70 to 82 | - | 3000 | 80 | - | IP66 | 5 | L90 @ 100,000h | 100.000h | WALL MOUNTED | FIXED OUTPUT | - | 200 X 124 X 80 H | ewo FA100-WD | EXTERIOR - WALL MOUNTED | 4-8 Weeks
DALI
[8 empty] | 4000 | 70
CASAMBI
2 |  | RZB DESMONDO | RZB DESMONDO WALL-MOUNTED EXTERIOR LUMINAIRE, DURABLE, SEAWATER RESISTANT COATING, IP65. TOOL-FREE MOUNTING. 3 OPTICS, FORWARD, SIDE-THROW, EXTRA WIDE-THROW AVALIABLE IN ANTHRACITE, SILVER, WHITE | 32W | 4600 | 144 | - | 3000 |  | - | IP65 | 5 | L90 @ 100,000h | 100.000h | WALL MOUNTED | DALI | 18 A / 250 µs | 303 X 130 X 79 | Desmondo | PA2: (612341) WALL MH 3M, 3M PATH DEPTH = 17M SPACING | 4-8 Weeks
[5 empty] | 4800 | 150 | [13 empty] | PA2: (612340) WALL MH 3M, 8M PATH DEPTH = 14M SPACING | 4-8 Weeks
[5 empty] | 4700 | 147 | [13 empty] | PA2: (612339) WALL MH 3M, 3M PATH DEPTH = 19M SPACING | 4-8 Weeks
1 |  | ewo IR POLE TOP | EWO IR POLE TOP MOUNT (WALL VERSION AVAILABLE). CAN HOST UP TO 3 LIGHTING UNITS (EACH UNIT IS MADE OF 16 LEDS). AP07 FORWARD THROW, AS08 SIDE THROW (OTHER OPTICS AVAILABLE). EXTREME CORROSION PROTECTION. IK08 IMPACT PROTECTION. RAL9005 BLACK (OTHER FINISHES AVAILABLE). POLE CAN BE SUPPLIED ON REQUEST. | 10 to 95 | 1000 to 10900 | 100 to 115 | - | 3000 | 70 or 80 | - | IP66 | 5 | L90 @ 85,000h | 100.000h | POLE TOP MOUNTED (WALL VERSION AVAILABLE) | FIXED OUTPUT | - | 528 X 260 X 72 H | ewo IR | EXTERIOR - POLE MOUNTED | 4-8 Weeks
DALI
[8 empty] | 4000 | 70
CASAMBI
2 |  | LIGHTSTREAM MINI | RZB LIGHTSTREAM POLE LUMINAIRE. DIE-CAST ALUMINIUM, SEAWATER RESISTANT POWDER-COAT. 5DEG ANGLE ADJUSTABLE, TOUGHENED GLASS COVER. REPLACEABLE LED MODULES. 3 OPTICS | 31W | 4100 | 132LM/W | - | 3000/4000K | 70 | - | IP66 | 5 | L90 @100,000H | 100.000h | POLE TOP MOUNTED (WALL VERSION AVAILABLE) | DALI | 18 A / 280 µs | 395 X 166 X 49 H | LIGHTSTREAM MINI | NARROW STREET OPTIC | 4-8 Weeks | Wall Mount, Pole Mount Bracket Options
[5 empty] | 4200 | 135LM/W | [13 empty] | WIDE STREET OPTIC | 4-8 Weeks
[16 empty] | ON/OFF | 26 A / 180 µs
[5 empty] | 3800 | 123LM/W | [13 empty] | AREA LIGHTING OPTIC | 4-8 Weeks
2 |  | LIGHTSTREAM MIDI | RZB LIGHTSTREAM POLE LUMINAIRE. DIE-CAST ALUMINIUM, SEAWATER RESISTANT POWDER-COAT. 5DEG ANGLE ADJUSTABLE, TOUGHENED GLASS COVER. REPLACEABLE LED MODULES. 3 OPTICS IK08 | 93W | 12800 | 138LM/W | - | 3000/4000K | 70 | - | IP66 | 5 | L90 @100,000H | 100.000h | POLE TOP MOUNTED (WALL VERSION AVAILABLE) | DALI | 65 A / 160 µs | 516 X 220 X 56 H | LIGHTSTREAM MIDI | NARROW STREET OPTIC | 4-8 Weeks | Wall Mount, Pole Mount Bracket Options
[5 empty] | 13100 | 141LM/W | [13 empty] | WIDE STREET OPTIC | 4-8 Weeks
[16 empty] | ON/OFF | 65 A / 160 µs
[5 empty] | 12300 | 132LM/W | [13 empty] | AREA LIGHTING OPTIC | 4-8 Weeks
1 |  | ewo ID | EWO ID RECESSED IN 44.4OD HANDRAIL. CAN HOST UP TO 4 LEDS. AP07 FORWARD THROW, AP06 SIDE THROW (OTHER OPTICS AVAILABLE). EXTREME CORROSION PROTECTION. IK10 IMPACT PROTECTION. FINISH SILVER. EMERGENCY POWER SUPPLY AVAILABLE ON REQUEST. | 0.6 to 6 | 51 to 640 | 85 to 107 | - | 3000 | 80 | - | IP67 | 5 | L97 @ 85,000h | 100.000h | RECESSED INTO HANDRAIL (44.4 OD, WALL THICKNESS 1.5 TO 2MM) OR IN CUSTOM WOOD HANDRAIL | FIXED OUTPUT | - | 125 X 34 | ewo ID | EXTERIOR - RECESSED | 4-8 Weeks
DALI
[8 empty] | 4000 | 70
CASAMBI
1 |  | ewo FA170 | EWO FA170 BOLLARD PEDESTRIAN PATH LIGHT SAFETY GLASS AP06 PATH OPTIC AS06 & AS09 EXTRA SIDE THROWIK09 IMPACT PROTECTION 12M SPACING ON 2M WIDTH PATHWAY ACHIEVING (PP3) PEDESTRIAN STANDARDS | 10-26W | 340 - 2590 | 34 to 99.6 | - | 3000 | 80 | - | IP66 | 5 | L90 @ 100,000h | 100.000h | POLE MOUNT BOLLARD 1M MOUNT HEIGHT STANDARD (CUSTOM OPTION AVALIABLE 1-4M) | FIXED OUTPUT | - | 200X185X1000 | FA170 Bollard | EXTERIOR - POLE MOUNTED | 4-8 Weeks
DALI
[8 empty] | 4000 | 70
CASAMBI